## Index
Index
|  | MO | MT
0 | 0 | Routine automatic position report (standard position block - option 0)
1 | 1 | Position report caused by power reset
2 | 2 | Position report caused by manual button press
3 | 3 | High priority ALERT (button press or cancel)
4 | 4 | Position report caused by power reset with NO GPS fix
5 | 5 | Routine automatic position report with NO GPS FIX
6 | 6 | High priority ALERT (button press or cancel), NO GPS FIX
7 | 7 | Position report caused by manual button press with no GPS fix
8 | 8
9 | 9
10 | A | Power loss ALERT
11 | B | Bluetooth Pairing loss ALERT
12 | C | Countdown Timer ALERT
13 | D | Dead Man's Switch ALERT
14 | E | Temperature Exceedance ALERT
15 | F | Outside Geofence ALERT
16 | 10 | Collision ALERT
17 | 11
18 | 12 | Generic ALERT
19 | 13 | Polyfence ALERT
20 | 14 |  | Polyfence definition
21 | 15 | Routine automatic position report (as MO_0) with 10-byte position block (option 1)
22 | 16 | Routine automatic position report (as MO_0) with 16-byte PSTAR position block (option 2)
23 | 17 | Routine automatic position report (as MO_0) with x-byte position block (option 3) RESERVED FOR FUTURE USE
24 | 18 | Routine automatic position report (as MO_0) with x-byte position block (option 4) RESERVED FOR FUTURE USE
25 | 19
26 | 1A
27 | 1B
28 | 1C
29 | 1D
30 | 1E | Power loss ALERT, with NO GPS FIX
31 | 1F | Bluetooth Pairing loss ALERT, with NO GPS FIX
32 | 20 | Countdown Timer ALERT, with NO GPS FIX
33 | 21 | Dead Man's Switch ALERT, with NO GPS FIX
34 | 22 | Temperature Exceedance ALERT, with NO GPS FIX
35 | 23 | Outside Geofence ALERT, with NO GPS FIX
36 | 24 | Collision ALERT, with NO GPS FIX
37 | 25
38 | 26 | Generic ALERT, with NO GPS FIX
39 | 27
40 | 28
41 | 29 | iBeacon 'Seen'
42 | 2A | iBeacon 'Seen', with NO GPS FIX
…
48 | 30
49 | 31
50 | 32 | Improved Burst Mode (standard base position block - option 0)
51 | 33 | Improved Burst Mode (10-byte base position block - option 1)
52 | 34 | Improved Burst Mode (16-byte PSTAR position block - option 2)
53 | 35 | Improved Burst Mode (x-byte position block - option 3) - RESERVED FOR FUTURE USE
54 | 36 | Improved Burst Mode (x-byte position block - option 4) - RESERVED FOR FUTURE USE
55 | 37
56 | 38
57 | 39
58 | 3A
59 | 3B
60 | 3C | Free text or preset message with position report | Free text or binary message destined for USB connected computer, and Leopard display
61 | 3D | Free text or preset message without position report
62 | 3E |  | Free text or binary message destined for YB Messenger App (DEPRECATED)
63 | 3F
64 | 40 | Text message from a Bluetooth LE Connect App | Text message to a Bluetooth LE Connect App
…
70 | 46 | Waypoint report - name based (RockSTAR)
71 | 47
72 | 48 | START Watching Me request with position report | Watching STARTED confirmation
73 | 49 | START Watching Me request with NO GPS FIX
74 | 4A | STOP Watching Me request with position report | Watching STOPPED confirmation
75 | 4B | STOP Watching Me request with NO GPS FIX
76 | 4C
77 | 4D
78 | 4E | Multiple message wrapper
…
80 | 50 | Message from BLE Raw App
81 | 51
82 | 52
83 | 53
84 | 54
85 | 55 | Message from Serial API
86 | 56 | Message from Serial API without a position report
…
90 | 5A | Human acknowledgement | Human Acknowledgement
91 | 5B | PSTAR Auto-acknowledgement
…
101 | 65 | Configuration Report | Configuration Command
102 | 66 | Properties report | Properties command
…
110 | 6E |  | Configuration request
111 | 6F |  | Properties retrieval request
112 | 70 |  | File retrieval request
…
126 | 7E | Deactivation report without a GPS fix
127 | 7F | Deactivation report
…
253 | FD | (reserved - used server side for failed iridium transfer)
254 | FE | (reserved - user server side to represent mailbox check)

## Headers
2-byte header, common to all MO messages
ENCRYPTED | ALERT FLAG | EXT_POWER | WATCH FLAG* | SOFTWARE VERSION (4 bits) | 0
spare bit | MESSAGE TYPE (7 bits) |  |  |  | 1
The spare bit can be used by other message types, but most won't
*The WATCH FLAG bit is re-used in the 10-byte transmission format
2-byte header, common to all MT messages
ENCRYPTED | spare bit | spare bit | spare bit | SOFTWARE VERSION (4 bits) | 0
spare bit | MESSAGE TYPE (7 bits) |  |  |  | 1

## Position blocks
Standard Position Block (option 0)
Header | [7 empty] | 0
1
LATITUDE (0 to 17999999 = 25 bits) | [7 empty] | 2
3
4
| LONGITUDE (0 to 35999999 = 26 bits) | [6 empty] | 5 | Day epochs
[8 empty] | 6 | 1st Jan
[8 empty] | 7 | 1st March
|  |  | SECONDS SINCE MIDNIGHT UTC (0 to 86399 = 17 bits) |  |  |  |  | 8 | 1st May
[8 empty] | 9 | 1st July
|  |  |  | BATTERY PERCENT (7 bits) |  |  |  | 10 | 1st September
|  |  | COURSE (0 to 359 = 9 bits) |  |  |  |  | 11 | 1st November
|  |  |  | SPEED (0 to 511 OR 0 to 51.1 if last bit is 1 =10 bits) |  |  |  | 12
[5 empty] | resolution |  |  | 13
ALTITUDE (0 to 16383 = 14 bits) | [7 empty] | 14
|  |  |  | TEMPERATURE (0-127 = 7 bits) |  |  |  | 15 | Navigation Mode
|  |  | NAVIGATION MODE |  |  | spare | spare | 16 | 0 | 2D GPS fix
spare | spare | DAY 6 bits) | [5 empty] | 17 | 1 | 3D GPS fix
PDOP (0-63.5 at 0.25 resolution) | [7 empty] | 18 | … | tbc
[9 empty] | 7 | GLONASS
10-byte compact position block (option 1)
This ultra-small block makes use of the 2 spare bits in the header block
Header |  |  | Batt MSB |  |  |  |  | 0
Batt | [7 empty] | 1
Latitude (0 to 1799999) | [7 empty] | 2
3
[5 empty] | Longitude (0 to 3599999) |  |  | 4
5
6
|  |  | Time of day (0 to 86399) |  |  |  |  | 7
8
|  |  |  | Battery (0-50) 2% resolution |  |  | Batt LSB | 9
No position block
This block is used in packets where no GPS position is included
Header | [7 empty] | 0
1
BATTERY PERCENT (7 bits) | [7 empty] | 2
TEMPERATURE (0-127 = 7 bits) | [7 empty] | 3
SECONDS SINCE MIDNIGHT UTC (0 to 86399 = 17 bits) | [7 empty] | 4
5
DAY (6 bits) |  |  |  |  | spare | spare | spare | 6

## Reports with GPS fix
0 | 0 | Routine automatic position report (standard position block - option 0)
| 1 | Position report caused by power reset
| 2 | Position report caused by manual button press
| 10 | Power loss ALERT
| 11 | Bluetooth Pairing loss ALERT
| 12 | Countdown Timer ALERT
| 13 | Dead Man's Switch ALERT
| 14 | Temperature Exceedance ALERT
| 15 | Outside Geofence ALERT
| 16 | Collision ALERT
| 72 | Start Watching Me Request
| 74 | Stop Watching Me Request
| 127 | Deactivation
Header |  |  | 0
1
Standard Position Block (option 0) |  |  | 2
3
4
5
6
7
8
9
10
11
12
13
14
15
16
17
18
ADDITIONAL DATA PROFILE (optional) |  |  | …

## Reports without GPS fix
MO | 4 | Position report caused by power reset with NO GPS fix
| 5 | Routine automatic position report with NO GPS FIX
| 6 | Position report caused by ALERT button press, with NO GPS FIX
| 7 | Position report caused by manual button press with no GPS fix
| 30 | Power loss ALERT, with NO GPS FIX
| 31 | Bluetooth Pairing loss ALERT, with NO GPS FIX
| 32 | Countdown Timer ALERT, with NO GPS FIX
| 33 | Dead Man's Switch ALERT, with NO GPS FIX
| 34 | Temperature Exceedance ALERT, with NO GPS FIX
| 35 | Outside Geofence ALERT, with NO GPS FIX
| 36 | Collision ALERT, with NO GPS FIX
| 37 | Cancel ALERT, with NO GPS FIX
| 73 | Start Watching Me Request, with NO GPS FIX
| 75 | Stop Watching Me Request, with NO GPS FIX
| 126 | Deactivation
Header |  |  | 0
1
No-position block |  |  | 2
3
4
5
6
ADDITIONAL DATA PROFILE (optional) |  |  | …

## Burst
MO | 50 | Burst mode
51
52
Improved burst mode with dynamic deltas, based on distance travelled
Header | [6 empty] | Burst Timing
Base position block, according to packet type | [6 empty] | 0 | 5 seconds
e.g. could be 10 byte, or PSTAR version | [6 empty] | 1 | 10 seconds
[7 empty] | 2 | 15 seconds
[7 empty] | 3 | 20 seconds
BASE POSITION MUST BE THE MOST-RECENT! | [6 empty] | 4 | 30 seconds
deltas then go backwards in time | [6 empty] | 5 | 1 minute
[7 empty] | 6 | 2 minutes
[7 empty] | 7 | 5 minutes
[7 empty] | 8 | 10 minutes
[7 empty] | 9 | 15 minutes
…
spare | spare | spare | spare | Burst Timing
Delta blocks vary in length. If an overflow is encountered for any field, you need to choose the next one up!
Position resolution should match header block - e.g. 10 byte header only needs 4 d.p. deltas
Altitude blocks should appear after their corresponding horizontal block, ONLY if base position type includes altitude.
e.g. 10-byte base position would not include vertical deltas
Delta fields are unsigned, with an offset of 2^(field size in bits -1)
Special - single byte 'no fix'
0xff
there will be no altitude delta, even if base position includes altitude
Horizontal - 2 bytes | [6 empty] | Horizontal Block Size
Horizontal Delta Block Size |  | Latitude (+/- 0.0063 degrees or +/- 0.00063 degrees) |  |  |  |  | 0 | 2 bytes
| Longitude | [5 empty] | 1 | 3 bytes
[7 empty] | 2 | 4 bytes
[7 empty] | 3 | 6 bytes | huge
Horizontal - 3 bytes
Horizontal Delta Block Size |  | Latitude (+/- 0.1023 degrees or +/- 0.01023 degrees)
Longitude
Horizontal - 4 bytes
Horizontal Delta Block Size |  | Latitude (+/- 1.6383 degrees or +/- 0.16383 degrees)
Longitude
Horizontal - 6 bytes
Horizontal Delta Block Size |  | Latitude (+/- 41.94303 degrees)
Longitude
Vertical - 1 byte | [6 empty] | Vertical Block Size
Block Size | Altitude (+/- 63m) | [5 empty] | 0 | 1 byte
[7 empty] | 1 | 2 bytes
Vertical - 2 byte
Block Size | Altitude (+/- 16383m)

## Generic Alert
MO | 3 | High priority alert
| 18 | Generic Alert
Header |  |  | 0 | Reserved Event IDs
1
Standard Position Block (option 0) |  |  | 2 | 0 | Switch A rising edge
|  |  | 3 | 1 | Switch A falling edge
|  |  | 4 | 2 | Switch B rising edge
|  |  | 5 | 3 | Switch B falling edge
|  |  | 6 | 4 | Switch C rising edge
|  |  | 7 | 5 | Switch C falling edge
|  |  | 8 | 6 | Switch D rising edge
|  |  | 9 | 7 | Switch D falling edge
|  |  | 10 | 8 | Switch E rising edge
|  |  | 11 | 9 | Switch E falling edge
|  |  | 12 | …
|  |  | 13 | 30 | Button Alert
|  |  | 14 | 31 | Button Alert Cancel
|  |  | 15 | …
|  |  | 16 | 34 | Hover Entry
|  |  | 17 | 35 | Hover Exit
|  |  | 18 | 36 | Tracking Suspend
ALERT EVENT ID (0 to 256 = 8 bits) |  |  | 19 | 37 | Auto Tracking Resume
ALERT DELAY (time in seconds between event and GPS fix) - 0xFF means "More than 254 seconds" |  |  | 20 | 38 | Excessive Descent Alert
ADDITIONAL DATA PROFILE (optional) |  |  | … | 39 | Excessive Ascent Alert
|  |  |  | 40 | Takeoff
|  |  |  | 41 | Landing
|  |  |  | 42 | Manual Tracking Resume (see 37)
|  |  |  | 43 | Moving (off blocks)
|  |  |  | 44 | Stopped (on blocks)
MO | 6 | High priority alert without GPS fix |  | …
MO | 38 | Generic Alert without GPS fix |  | 50 | Waypoint A
|  |  |  | 51 | Waypoint B
|  |  |  | 52 | Waypoint C
Header |  |  | 0 | 53 | Waypoint D
|  |  | 1 | …
No-position block |  |  | 2 | 100 | Connect Waypoint A
|  |  | 3 | 101 | Connect Waypoint B
|  |  | 4 |  | … etc …
5
6
ALERT EVENT ID (0 to 256 = 8 bits) |  |  | 7
ADDITIONAL DATA PROFILE (optional) |  |  | …

## Polyfence Alert
MO | 19 | Polyfence Alert
Header |  |  | 0
1
Standard Position Block (option 0) |  |  | 2
3
4
5
6
7
8
9
10
11
12
13
14
15
16
17
18
FENCE ID (0-255) |  |  | 19
ADDITIONAL DATA PROFILE (optional) |  |  | …

## Text
MO | 60 | Free text or preset message with position report
Header |  |  |  |  | 0
1
Standard Position Block (option 0) |  |  |  |  | 2
3
4
5
6
7
8
9
10
11
12
13
14
15
16
17
18
ALERT | ACK |  | ENCODING (2 bits) |  | 19 | Encoding
MESSAGE (max 321 bytes) |  |  |  |  | 20 | 0=Western 1252
[5 empty] | 21 | 1=Cyrillic 1251
[5 empty] | 22 | 2=
|  |  |  | … | 23 | 3=
If the ACK bit is set, then acknowledgement is requested
MO | 61 | Free text or preset message without position report
Header |  |  |  |  | 0
1
No-position block |  |  |  |  | 2
3
4
6
7
ALERT | ACK |  | ENCODING (2 bits) |  | 8
MESSAGE (max 336 bytes) |  |  |  |  | 9
10
11
|  |  |  | … | 12
MT | 60 | Free text or preset message with position report
MT Header |  |  |  |  | 0
1
ACK (1 bit) | APP (1 bit) |  | ENCODING (2 bits) |  | 2
MESSAGE ID (16 bits) |  |  |  |  | 3
4
MESSAGE (max 264 bytes) |  |  |  |  | 5
6
7
|  |  |  | … | 8
If the ACK bit is set, then Leopard will send an acknowledgement to the back office (MO90) once read by a human
If the APP bit is set then the message is also forwarded to the App Raw mailbox

## Waypoint
MO | 70 | Waypoint report
This is only relevant to RockSTAR
RockAIR sends generic alerts in response to the waypoint buttons being pressed.
Header |  |  |  |  | 0
1
Standard Position Block (option 0) |  |  |  |  | 2
3
4
5
6
7
8
9
10
11
12
13
14
15
16
17
18
|  |  | ENCODING (2 bits) |  | 19
Waypoint name (max 321 bytes) |  |  |  |  | 20
21
22
|  |  |  | … | 23

## iBeacon
MO | 41 | iBeacon Seen
Header |  |  | 0
1
Standard Position Block (option 0) |  |  | 2
3
4
5
6
7
8
9
10
11
12
13
14
15
16
17
18
Major (2 bytes) |  |  | 19
20
Minor (2 bytes |  |  | 21
22
MO | 42 | iBeacon Seen with no GPS fix
Header |  |  | 0
1
No-position block |  |  | 2
3
4
6
7
Major (2 bytes) |  |  | 8
9
Minor (2 bytes |  |  | 10
11

## Raw
MO | 80 | Raw Message from BLE App
Header |  |  |  | 0
1
0xFF |  |  |  | 2
0xFF |  |  |  | 3
0xFF |  |  |  | 4
0xFF |  |  |  | 5
0xFF |  |  |  | 6
0xFF |  |  |  | 7
0xFF |  |  |  | 8
MESSAGE (max 331 bytes) |  |  |  | 9
10
11
|  |  | … | 12
MT | 80 | Raw Message to BLE App
MT Header |  |  |  | 0
1
MESSAGE (max 268 bytes) |  |  |  | 2
3
4
|  |  | … | 5

## Serial API
MO | 85 | Serial API Message
Header |  |  |  |  | 0
1
Standard Position Block (option 0) |  |  |  |  | 2
3
4
5
6
7
8
9
10
11
12
13
14
15
16
17
18
|  |  | ENCODING (2 bits) |  | 19 | Encoding
MESSAGE (max 321 bytes) |  |  |  |  | 20 | 0=Western 1252
[5 empty] | 21 | 1=Cyrillic 1251
[5 empty] | 22 | 2=
|  |  |  | … | 23 | 3=
MO | 86 | Serial API Message without GPS position
Header |  |  |  |  | 0
1
|  |  | ENCODING (2 bits) |  | 2
MESSAGE (max 336 bytes) |  |  |  |  | 3
4
5
|  |  |  | … | 6
MT | 85 | Serial API MT Message
MT Header |  |  |  |  | 0
1
MESSAGE (max 268 bytes) |  |  |  |  | 2
3
4
|  |  |  | … | 5

## Ack
MO | 90 | Human Acknowledgement
Header |  |  | 0
1
MESSAGE TO ACKNOWLEDGE ID (16 bits) |  |  | 2
3
MT | 90 | Human Acknowledgement from server
MT Header |  |  | 0
1
MOMSN (16 bits) |  |  | 2
3

## Config
MO | 101 | Configuration Report
Header | [7 empty] | 0
1
Config Element ID |  |  |  | Config parameters… as defined below |  |  |  | 2
Most of these elements are defined in the MT 101 command
The elements shown here are report-only
Configuration Elements
Debug Information
0xe |  |  |  | SOFTWARE MAJOR VERSION
SOFTWARE MINOR VERSION
SOFTWARE VERY MINOR VERSION
PCB TYPE
unused | [8 empty] | currently we never decode the last 2 bytes
unused
Value | PCB Type
0x0 | Not used (indicates field not supported)
0x1 | Leopard MK2
0x2 | Leopard MK3 (RockSTAR)
0x3 | Tigershark (RockFLEET)
0x4 | Griffin (RockAIR)
0x5 | Griffin D
MT | 101 | Configuration Command
MT Header | [7 empty] | 0
1
CHECKWORD (16 bits) | [7 empty] | 2
3
Note:- Checkword = Complement of sum of all following bytes + 1
Config Element ID |  |  |  | Config parameters… as defined below |  |  |  | 4
Configuration Elements
Tracking Settings
0x1 |  |  |  | REQUEST POS | Activity Sense Mode
Tracking ON/OFF |  | Iridium TX Freq (5 bits) |  |  |  |  | Burst…
Iridium Burst TX (4 bits) |  |  | Iridium Burst Fix (4 bits) |  |  |  | Cell…
Cellular TX Freq (5 bits) |  |  |  | Cellular Burst TX (4 bits)
Cellular Burst Fix (4 bits) |  |  |  | Distress Mode TX Freq (5 bits)
| Distress Mode Burst TX (4 bits) |  |  |  | Distress Mode Burst Fix (4 bits)
| spare | Activity Sense Threshold |  |  | 0x3f means DO NOT CHANGE
spare | spare | spare | spare | reserve! | Position Block Format
Value | TX Freq |  | Burst TX | Burst Fix | Activity Sense Mode |  | Position Block Format
0x0 | Continuous |  | 1 minute | 5 seconds | OFF |  | Standard (option 0)
0x01 | 5 minutes |  | 2 minutes | 10 seconds | POWER |  | 10-byte (option 1)
0x02 | 10 minutes |  | 5 minutes | 15 seconds | BUMP |  | AES/PSTAR (option 2)
0x03 | 15 minutes |  | 10 minutes | 20 seconds | SOG
0x04 | 20 minutes |  | 15 minutes | 30 seconds | BUMP+SOG
0x05 | 30 minutes |  | 30 minutes | 1 minute | DO NOT SET
0x06 | 60 minutes |  | 60 minutes | 2 minutes
0x07 | 90 minutes |  | DO NOT SET | 5 minutes |  |  | DO NOT SET
0x08 | 120 minutes (2 hours) |  |  | 10 minutes |  |  | DO NOT SET
0x09 | 180 minutes (3 hours) |  |  | 15 minutes |  |  | DO NOT SET
0x0a | 240 minutes (4 hours) |  |  | 20 minutes |  |  | …
0x0b | 360 minutes (6 hours) |  |  | DO NOT SET
0x0c | 480 minutes (8 hours)
0x0d | 720 minutes (12 hours)
0x0e | Burst
0x0f | 1 minute
0x10 | 2 minutes
0x11 | 3 minutes
0x12 | 4 minutes
0x13 | 24 hours
0x14 | 6 minutes
0x15 | 8 minutes
0x16 | 12 minutes
0x17 | 15 seconds
0x18 | 30 seconds
…
0x1f | DO NOT SET
Mailbox Settings
0x2 |  |  |  | Mailbox Check Freq (4 bits)
Check ON/OFF |  | spare | spare | spare | spare | spare | spare
Value | TX Freq
0x0 | 5 minutes
0x01 | 10 minutes
0x02 | 15 minutes
0x03 | 20 minutes
0x04 | 30 minutes
0x05 | 60 minutes
0x06 | 90 minutes
0x07 | 120 minutes (2 hours)
0x08 | 180 minutes (3 hours)
0x09 | 240 minutes (4 hours)
0x0a | 360 minutes (6 hours)
0x0b | 480 minutes (8 hours)
0x0c | 720 minutes (12 hours)
0x0d | DO NOT SET
User Mode
0x3 |  |  |  | User mode (4 bits)
Value | User Mode
0x00 | Locked
0x01 | Message Only
0x02 | Basic
0x03 | Standard
0x04 | Professional
0x05 | Corporate
0x0f | DO NOT SET
Alert Settings
0x4 |  |  |  | Timer Alert ON/OFF |  | Dead Man's Switch ON/OFF
Timer Alert Timeout (3 bits) |  |  | Dead Man's Switch Frequency (3 bits) |  |  | Temperature Alert ON/OFF
Cold Temperature (5 bits) |  |  |  |  | Temperature Check Frequency (3 bits)
Hot Temperature (5 bits) |  |  |  |  | Geofence Check Frequency (3 bits)
Geofence Alert Mode |  | GF SET CENTRE | Power Loss Alert ON/OFF |  | Geofence Radius
Collision Alert ON/OFF |  | Collision Duration |  |  |  | Collision Threshold
|  |  |  | Timer Timeout |  | Geofence Check Freq |  | Temperatures |  | Geofence Radius | Collision Duration | Collision Threshold
Value | ON/OFF | Geofence Alert Mode |  | Dead Man Freq |  | Temp Check Freq
0x00 | OFF | OFF |  | 5 minutes |  | 1 minute |  | -40 |  | 25 | 1ms | 1G
0x01 | ON | Geofence Alert ON |  | 10 minutes |  | 2 minutes |  | -35 |  | 50 | 2ms | 2G
0x02 | DO NOT SET | Polyfence Monitoring ON |  | 15 minutes |  | 3 minutes |  | -30 |  | 100 | 5ms | 4G
0x03 | DO NOT SET | DO NOT SET |  | 30 minutes |  | 5 minutes |  | -25 |  | 250 | 10ms | 8G
0x04 |  |  |  | 1 hour |  | 10 minutes |  | -20 |  | 1000 | 20ms | 12G
0x05 |  |  |  | 2 hours |  | 15 minutes |  | -15 |  | 2000 |  | 16G
0x06 |  |  |  | 4 hours |  | 30 minutes |  | -10 |  | 3000
0x07 |  |  |  | DO NOT SET |  | DO NOT SET |  | -5 |  | DO NOT SET | DO NOT SET | DO NOT SET
0x08 | [7 empty] | 0
0x09 | [7 empty] | 5
0x0a | [7 empty] | 10
0x0b | [7 empty] | 15
0x0c | [7 empty] | 20
0x0d | [7 empty] | 25
0x0e | [7 empty] | 30
0x0f | [7 empty] | 35
0x10 | [7 empty] | 40
0x11 | [7 empty] | 45
0x12 | [7 empty] | 50
0x13 - 0x1f | [7 empty] | DO NOT SET
Bluetooth Settings
0x5 |  |  |  | Status |  |  | spare
Beacon ID (0xFF means DO NOT SET)
Scanner sensitivity |  |  | BLE Raw |  | spare | spare | spare
Value | Status |  |  |  | BLE Raw |  | Scanner sensitivity
0x0 | Bluetooth OFF |  |  |  | Off |  | Level 1 | (mapping of levels to dB values is handled in the device)
0x1 | Bluetooth ON |  |  |  | On |  | Level 2
0x2 | Bluetooth ON (Beacon ADVERTISE mode) |  |  |  | DO NOT SET |  | Level 3
0x3 | Bluetooth ON (Beacon SCANNER mode) | [5 empty] | Level 4
0x4 | [6 empty] | Level 5
0x5
0x6
0x7 | DO NOT SET |  |  |  | DO NOT SET
System Settings
0x6 |  |  |  | FACTORY RESET | Logging Mode (3 bits)
DELETE LOG FILE | CLR MSG STORE | CLR POLYFENCE | DEACTIVATE | GPRS Strategy |  | External Power Mode
Value | Logging Mode | AES ON/OFF | External Power Mode |  | GPRS Strategy
0x0 | OFF | Off | Unlimited |  | Never
0x1 | SD Card | On | Limited |  | Always
0x2 | External Port | DO NOT SET | Unlimited+Activate |  | Prefered
0x3 | Bluetooth | DO NOT SET | DO NOT SET |  | DO NOT SET
0x4 | DO NOT SET
0x5 | DO NOT SET
0x6 | DO NOT SET
0x7 | DO NOT SET
GPS Settings
0x7 |  |  |  | 2D/3D mode |  | GPS HOT ON/OFF
Early wakeup (3 bits) |  |  | Fixes required before accepting position (3 bits) |  |  | Battery Select
Value | Earlyness | 2D/3D Mode | GPS HOT | Fixes before accept |  | Battery Select
0x0 | 20 seconds | 2D | ON | 1 | >20 | Model A
0x1 | 40 seconds | 3D | OFF | 5 | >10 | Model B
0x2 | 60 seconds | DO NOT SET | DO NOT SET | 10 | >5 | DO NOT SET
0x3 | 2 minutes |  |  | 30 | >2
0x4 | 3 minutes |  |  |  | >1
0x5 | 4 minutes |  |  |  | >0
0x6
0x7 | DO NOT SET |  |  | DO NOT SET | DO NOT SET
Screen Lock Settings
0x8 |  |  |  | Screen Lock ON/OFF |  | Stealth Mode ON/OFF
PIN (16 bits)
If PIN is set to 0xFFFF, it means DO NOT SET
GPS Logging Settings (Version 3 Protocol Onwards)
0x9 |  |  |  | GPS Logging ON/OFF |  | Clear File | New Segment
GPS Log Period |  |  |  | spare | Dynamic Mode
Value | GPS Log Period |  |  |  | Value | Dynamic Mode
0x0 | 1 seconds |  |  |  | 0x0 | Portable
0x1 | 5 seconds |  |  |  | 0x1 | Automotive
0x2 | 10 seconds |  |  |  | 0x2 | Marine
0x3 | 30 seconds |  |  |  | 0x3 | Air
0x4 | 1 minutes
0x5 | 5 minutes
0x6 | 10 minutes
0x7 | 15 minutes
0x8 | 20 minutes
0x9 | 30 minutes
0xa | 60 minutes
0xb - 0xf | DO NOT SET
User Customisation
0xa |  |  |  | GPS Logging ON/OFF
Friendly Name (42 bytes)
If Friendly Name is all 0's it means reset back to default logo (though only the 1st byte is a requirement).
A name less than 42 bytes in length should be padded with trailing zeroes, although only the 1st of these is a requirement.
Factory Settings
0xb |  |  |  | Logo
Serial Number (16 bits)
Value | Logo
0x0 | Yellowbrick (default factory setting that forces manual logo selection at reset)
0x1 | Yellowbrick
0x2 | Xmarx
0x3 | Rockstar
0x4 | Rental
0x5 | Iridium360
0x6 - 0xff | Don't set
If Serial Number value is 0xffff it means DO NOT SET
External Data Source
0xc |  |  |  | spare | spare | spare | spare
MOB Watcher |  | Baud Rate |  |  | Sample Rate
Input Sensitivity |  |  | External Source Type
Value | Baud Rate | Sample Rate | MOB Watcher | External Source Type |  | Input Sensitivity
0x0 | 4800 | 5 sec | Off | Serial Mode Off |  | All fast
0x1 | 9600 | 10 sec | On | NMEA |  | 0 1 2 fast, 3 slow
0x2 | 19200 | 20 sec |  | Hydrosphere |  | 0 1 fast, 2 3 slow
0x3 | 38400 | 40 sec | DO NOT SET | Serial API |  | 0 fast, 1 2 3 slow
0x4 | 57600 | 60 sec |  | Maximet 800 |  | All slow
0x5 | 115200 |  |  | Maximet 200
0x6 |  |  |  | Waves
0x7 | DO NOT SET | DO NOT SET |  | Volvo WTP3 Fastout |  | DO NOT SET
…
Airborne
0xd |  |  |  | Flight Alert Status |  | Auto Resume Status |  | 0
spare | spare | Auto Resume Radius |  |  | Ascent/Descent Alert Mode |  |  | 1
Descent Alert Time |  |  |  | Descent Alert Speed |  |  |  | 2
Ascent Alert Time |  |  |  | Ascent Alert Speed |  |  |  | 3
spare | Flight Vr | [6 empty] | 4
spare | spare | Flight Vs | [5 empty] | 5
spare | spare | spare | spare | spare | spare | spare | spare | 6
spare | spare | spare | spare | spare | spare | spare | spare | 7
Value | Ascent/Descent Alert Mode |  |  | Ascent/Descent Alert Speed |  |  | Ascent/Descent Alert Time
0x0 | Off |  |  | 1000 |  |  | 5 sec
0x1 | Descent |  |  | 1500 |  |  | 10 sec
0x2 | Ascent |  |  | 2000 |  |  | 15 sec
0x3 | Both |  |  | 2500 |  |  | 20 sec
0x4 |  |  |  | 3000 |  |  | 25 sec
0x5 | [6 empty] | 30 sec
0x6
0x7 | DO NOT SET |  |  | DO NOT SET |  |  | DO NOT SET
Value | Flight Alert Status |  |  | Auto Resume Status |  |  | Auto Resume Radius
0x0 | Off |  |  | Off |  |  | 2km
0x1 | Hover |  |  | On |  |  | 3Km
0x2 | Fixed Wing |  |  | DO NOT SET |  |  | 5Km
0x3 | DO NOT SET | [5 empty] | 10Km
0x4 | [6 empty] | DO NOT SET
0x5
0x6
0x7
Activity Sense:
Enabling this mode causes the tracker to monitor the internal accelerometer for movement. If movement is detected, the tracker switches to burst mode. When the tracker is not moving, it will return to its previous non-burst TX frequency.
The Activity Sense Threshold should be set to a number representing the G force in 16ths of 1G. The minimum value, 0x00, corresponds to Eighteen 16ths. A value around Twenty-four 16ths (1.5G) performs well for most automotive applications. To set 1.5G, you would write 0x06 to the threshold field.
0x3f means DO NOT CHANGE

## Config Request
MT | 110 | Configuration Request
MT Header | [7 empty] | 0
1
0xf | 0xe | 0xd | 0xc | 0xb | 0xa | 0x9 | 0x8 | 2
0x7 | 0x6 | 0x5 | 0x4 | 0x3 | 0x2 | 0x1 | 0x0 | 3
This packet requests the necessary configuration elements by setting the appropriate bits

## Properties
MO | 102 | Send properties
MT | 102 | Set properties
|  |  |  | GPRS Option | Field ID
|  |  |  | APN | 0
Header |  |  | 0 | Endpoint Address 1 | 1
|  |  | 1 | Endpoint Address 2 | 2
|  |  |  | Endpoint Address 3 | 3
Then multiple fields as follows:- |  |  |  | Endpoint Port 1 | 4
|  |  |  | Endpoint Port 2 | 5
|  |  |  | Endpoint Port 3 | 6
Field ID |  |  | 2 | Username | 7
Field Length |  |  | 3 | Password | 8
Field Ascii Characters (non terminated) |  |  | 4
5
6
7
Field ID |  |  | 8
Field Length |  |  | 9
Field Ascii Characters |  |  | 10
11
Field ID |  |  | 12
Field Length |  |  | 13
Field Ascii Characters |  |  | 14
15
16
17
18
MT | 111 | Request properties
MT Header |  |  | 0
1
Then a list of fields IDs as follows:-
Field ID 1 |  |  | 2
Field ID 2 |  |  | 3
Field ID 4 |  |  | 4
Field ID 5 |  |  | 5
6

## Polyfence Definition
MT | 20 | Define Polyfences
Example showing 1 fence with 3 vertices followed by a second fence with 2 vertices.
MT Header | [6 empty] | 0
1
[6 empty] | APPEND | 2
GEOFENCE ID (8 bits) | [6 empty] | 3
VERTICES (1 to 1000 = 10 bits) | [6 empty] | 4
5
|  |  | BEHAVIOUR FLAGS 4 bits) |  |  | DATUM SHIFT | 6
LATITUDE (0 to 17999999 = 25 bits) | [6 empty] | 7
8
9
| LONGITUDE (0 to 35999999 = 26 bits) | [5 empty] | 10
11
12
|  |  | LATITUDE (0 to 17999999 = 25 bits) |  |  |  | 13
14
15
|  |  |  | LONGITUDE (0 to 35999999 = 26 bits) |  |  | 16
17
18
[5 empty] | LATITUDE (0 to 17999999 = 25 bits) |  | 19
20
21
22
LONGITUDE (0 to 35999999 = 26 bits) | [6 empty] | 23
24
25
| PADDING (to byte boundary) | [5 empty] | 26
GEOFENCE ID (8 bits) | [6 empty] | 26
VERTICES (1 to 1000 = 10 bits) | [6 empty] | 27
28
|  |  | BEHAVIOUR FLAGS 4 bits) |  |  | DATUM SHIFT | 29
LATITUDE (0 to 17999999 = 25 bits) | [6 empty] | 30
31
32
| LONGITUDE (0 to 35999999 = 26 bits) | [5 empty] | 33
34
35
|  |  | LATITUDE (0 to 17999999 = 25 bits) |  |  |  | 36
37
38
|  |  |  | LONGITUDE (0 to 35999999 = 26 bits) |  |  | 39
PADDING (to byte boundary)

## Wrapper
MO | 120 | Multiple message wrapper
Header |  |  | 0
1
Length of first message |  |  | 2
3
First message |  |  | 4
5
6
7
8
9
…
Length of second message
Second message
Length of third message
Third message